## Interface
Motor Blower
First Pre-Fitler
Second Pre-Fitler
Bag Filter
First Afterfilter
Second Afterfilter
Inlet
Do NOT use data beyond the endpoint of the curve. The endpoint indicates overcurrent conditions of the motor.

## Options (hidden)
Motor Blower
Choose a blower
1375 RPM
1530 RPM
1675 RPM
1800 RPM
First Pre-Fitler
No Prefilter
2" Aluminum Mesh
2" Baffle Impinger
2" Pleated Prefilter
4" Pleated Prefilter
Pinks & White Maxigrid
Second Pre-Fitler
No Prefilter
2" Aluminum Mesh
2" Baffle Impinger
2" Pleated Prefilter
Pinks & White Maxigrid
Bag Filter
No Bag Filter
55% Bag Filter
95% Bag Filter
95% Oil Mist Bag Filter
Afterfilter
No After Filter
95% Hepa
99.97% Hepa
RMC20
Inlets
No Inlet
16" Inlet

## Blower Curves (hidden)
Fan A
1530 RPM
Static
CFM | Pressure
0 | 5.9
500 | 5.4
1000 | 5.05
1500 | 4.75
2000 | 4.55
2500 | 4.5
3000 | 4.75
3500 | 5
4000 | 5.25
4500 | 5.35
5000 | 5.4
5500 | 5.5
6000 | 5.4
6500 | 5.35
7000 | 5.2
7500 | 5
8000 | 4.9
8500 | 4.75
9000 | 4.5
Fan D
1675 RPM
Static
CFM | Pressure
0 | 7
500 | 6.5
1000 | 6.1
1500 | 5.75
2000 | 5.65
2500 | 5.6
3000 | 5.65
3500 | 5.8
4000 | 6.1
4500 | 6.35
5000 | 6.45
5500 | 6.55
6000 | 6.6
6500 | 6.5
7000 | 6.4
7500 | 6.25
8000 | 6.1
8500
9000

## Filter Curves (hidden)
2" MESH | P3459
S.P. | CFM
0 | 350
0.01 | 500
0.025 | 750
0.04 | 1000
0.06 | 1200
0.09 | 1500
2" BAFFLE | P3460
S.P. | CFM
0.13 | 350
0.24 | 500
0.58 | 750
1.04 | 1000
1.56 | 1200
2.24 | 1500
PINK FILTER
S.P. | CFM
0.07 | 350
0.12 | 500
0.24 | 750
0.38 | 1000
0.52 | 1200
0.7 | 1500
2" PLEAT
S.P. | CFM
0.06 | 350
0.1 | 500
0.2 | 750
0.32 | 1000
0.44 | 1250
0.6 | 1500
4"PLEAT
S.P. | CFM
0.02 | 350
0.04 | 500
0.1 | 750
0.18 | 1000
0.26 | 1250
0.37 | 1500
55% BAG | P3464
S.P. | CFM
0.08 | 350
0.1 | 500
0.18 | 750
0.28 | 1000
0.34 | 1250
0.45 | 1500
95% BAG | P3463
S.P. | CFM
0.09 | 350
0.13 | 500
0.21 | 750
0.31 | 1000
0.37 | 1250
0.48 | 1500
95% OIL MIST | P3465
S.P. | CFM
0.12 | 350
0.15 | 500
0.22 | 750
0.37 | 1000
0.45 | 1200
0.58 | 1500
95% OIL BAG | 2"BAFFLE, 2" MESH
S.P. | CFM
0.27 | 350
0.39 | 500
0.82 | 750
1.37 | 1000
1.95 | 1200
2.45 | 1500
95% Hepa After Fitler
SP | CFM
0.058594 | 0
0.2 | 400
0.31 | 600
0.43 | 800
0.56 | 1000
0.7 | 1200
0.85 | 1400
1.01 | 1600
1.18 | 1800
1.36 | 2000
1.6 | 2250
99.97% hepa After Fitler
SP | CFM
0 | 0
0.45 | 750
0.5 | 800
0.71 | 1000
0.94 | 1200
1.188 | 1400
1.5 | 1600
1.8 | 1800
2.25 | 2000
RMC20
SP | CFM
0 | 0
0.2 | 400
0.37 | 600
0.58 | 800
0.87 | 1000
1.17 | 1200
1.54 | 1400
1.95 | 1600
2.42 | 1800
95% OIL BAG | 2"MESH, PINK
S.P. | CFM
0.22 | 350
0.45 | 500
0.61 | 750
0.8 | 1000
1.01 | 1200
1.33 | 1500
95% OIL BAG | 2" MESH
S.P. | CFM
0.13 | 350
0.15 | 500
0.28 | 750
0.42 | 1000
0.52 | 1200
0.65 | 1500

## Equations (hidden)
Component | Equation of Line (Static Pressure and CFM)
1375 RPM | y = -0.000000080730560x2 - 0.000226749289191x + 3.669956640814330
1530 RPM | y = -0.000000097465734x2 + 0.000085779905871x + 4.025437966831500
1675 RPM | y = -0.000000126325649x2 + 0.000221503073322x + 4.711300096849680
1800 RPM | y = -0.000000127869316x2 + 0.000260420233732x + 5.769480901622910
2" Aluminum Mesh | y = 0.000000027778125x2 + 0.000025558846282x - 0.011118973527038
2" Baffle Impinger | y = 0.000000827485548x2 + 0.000351323230831x - 0.121103222269235
2" Pleated Prefilter | y = 0.000000152087912x2 + 0.000188967032967x - 0.027516483516485
4" Pleated Prefilter | y = 0.000000128608059x2 + 0.000068045787546x - 0.022203296703298
Pink & White (Not Available) | y = 0.000000133866081x2 + 0.000312241919292x - 0.062979812520394
55% Bag Filter | y = 0.000000064578755x2 + 0.000206866300366x - 0.007983516483517
95% Bag Filter | y = 0.000000033443223x2 + 0.000275089743590x - 0.012324175824177
95% Oil Mist Bag Filter | y = 0.000000092170102x2 + 0.000247631177727x + 0.009849655808939
99.97% Hepa | y = 0.000000413500484x2 + 0.000275479791073x + 0.006971888583507
95% Hepa | y = 0.000000144993827x2 + 0.000367583241428x + 0.045499637423253
RCM | y = 0.000000618128447x2 - 0.000050406214790x + 0.038024076380243

## Data (hidden)
Motor Blower
Choose a blower | 2
1 = 1375 RPM
2 = 1530 RPM | 1 | 4.0255
3 = 1675 RPM | 501 | 4.0439
4 = 1800 RPM | 1001 | 4.0136
| 1501 | 3.9346
| 2001 | 3.8068
| 2501 | 3.6303
| 3001 | 3.4051
| 3501 | 3.1311
| 4001 | 2.8084
| 4501 | 2.437
| 4501 | 2.437
| 4501 | 2.437
| 4501 | 2.437
| 4501 | 2.437
| 4501 | 2.437
| 4501 | 2.437
| 4501 | 2.437
| 4501 | 2.437
First Pre-Fitler
1= No Prefilter
2= 2" Aluminum Mesh | 4
3= 2" Baffle Impinger
4= 2" Pleated Prefilter | 1 | 4.053
5= 4" Pleated Prefilter | 501 | 4.0454
6= Pink & White MaxiGrid Panel | 1001 | 3.9843
| 1501 | 3.8698
| 2001 | 3.7018
| 2501 | 3.4802
| 3001 | 3.2052
| 3501 | 2.8767
| 4001 | 2.4948
| 4501 | 2.0593
| 4501 | 2.0593
| 4501 | 2.0593
Cell to copy | 4501 | 2.0593
-1.563 | 4501 | 2.0593
| 4501 | 2.0593
| 4501 | 2.0593
| 4501 | 2.0593
| 4501 | 2.0593
Second Pre-Fitler
1= No Prefilter
2= 2" Aluminum Mesh | 4
3= 2" Baffle Impinger
4= 2" Pleated Prefilter | 1 | 4.0805
5= Pink & White MaxiGrid Panel | 501 | 4.0469
| 1001 | 3.955
| 1501 | 3.805
| 2001 | 3.5967
| 2501 | 3.3301
| 3001 | 3.0054
| 3501 | 2.6223
| 4001 | 2.1811
| 4501 | 1.6816
| 4501 | 1.6816
| 4501 | 1.6816
| 4501 | 1.6816
| 4501 | 1.6816
| 4501 | 1.6816
| 4501 | 1.6816
| 4501 | 1.6816
| 4501 | 1.6816
Bag Filter
1= No Bag Filter
2 = 55% Bag Filter | 4
3 = 95% Bag Filter
4 = 95% Oil Mist Bag Filter | 1 | 4.0706
| 501 | 4.0046
| 1001 | 3.8775
| 1501 | 3.6892
| 2001 | 3.4399
| 2501 | 3.1294
| 3001 | 2.7578
| 3501 | 2.3251
| 4001 | 1.8313
| 4501 | 1.2764
| 4501 | 1.2764
| 4501 | 1.2764
| 4501 | 1.2764
| 4501 | 1.2764
| 4501 | 1.2764
| 4501 | 1.2764
| 4501 | 1.2764
| 4501 | 1.2764
Afterfilter
1= No After Filter
2= 95% Hepa (Not Available) | 1
3=99.97% Hepa (Not Available)
4=RCM20 | 1 | 4.0706
| 501 | 4.0046
| 1001 | 3.8775
| 1501 | 3.6892
| 2001 | 3.4399
| 2501 | 3.1294
| 3001 | 2.7578
| 3501 | 2.3251
| 4001 | 1.8313
| 4501 | 1.2764
| 4501 | 1.2764
| 4501 | 1.2764
| 4501 | 1.2764
| 4501 | 1.2764
| 4501 | 1.2764
| 4501 | 1.2764
| 4501 | 1.2764
| 4501 | 1.2764
Afterfilter
1= No After Filter
2= 95% Hepa (Not Available) | 1
3=99.97% Hepa (Not Available)
4=RCM20 | 1 | 4.0706
| 501 | 4.0046
| 1001 | 3.8775
| 1501 | 3.6892
| 2001 | 3.4399
| 2501 | 3.1294
| 3001 | 2.7578
| 3501 | 2.3251
| 4001 | 1.8313
| 4501 | 1.2764
| 4501 | 1.2764
| 4501 | 1.2764
| 4501 | 1.2764
| 4501 | 1.2764
| 4501 | 1.2764
| 4501 | 1.2764
| 4501 | 1.2764
| 4501 | 1.2764
Inlet VP Factor |  |  |  |  | # Of Inlets
0.93 |  |  |  | 3 Opening Check==> | 1
|  | Quantity |  | Quantity |  | Quantity |  | Quantity
Inlet posibilities |  | 2 |  | 1 |  | 1 |  | 1
3-Open-Intets | 16" | 1 | 14" | 0 | 12" | 0 | 10" | 0
3-16" | Area => | 1.3962 | Area => | 0 | Area => | 0 | Area => | 0
2-16" 1-14"
2-16" 1-12" | 1 | 4.0706
2-16" 1-10" | 501 | 3.9971
1-16" 2-14" | 1001 | 3.8477
1-16" 1-14" 1-12" | 1501 | 3.6222
1-16" 1-14" 1-10" | 2001 | 3.3208
1-16" 2-12" | 2501 | 2.9434
1-16" 1-12" 1-10" | 3001 | 2.49
1-16" 2-10" | 3501 | 1.9606
3-14" | 4001 | 1.3552
2-14" 1-12" | 4501 | 0.67387
2-14" 1-10" | 4501 | 0.67387
1-14" 2-12" | 4501 | 0.67387
1-14" 1-12" 1-10" | 4501 | 0.67387
1-14" 2-10" | 4501 | 0.67387
3-12" | 4501 | 0.67387
2-12" 1-10" | 4501 | 0.67387
1-12" 2-10" | 4501 | 0.67387
3-10" | 4501 | 0.67387
2-Open-Intets
2-16"
1-16" 1-14"
1-16" 1-12"
1-16" 1-10"
2-14"
1-14" 1-12"
1-14" 1-10"
2-12"
1-12" 1-10"
2-10"
1-Open-Intet
1-16"
1-14"
1-12"
1-10"

## Fan Confirm Explanation (hidden)
Use of Lau Blower curves proved to be ineffective due to Ideal test conditions used by Lau. We decided to "back into" the fan curves by comparing the data accumulated for filters and the system values tested during MX6000 development. Shaun Ray went throught he test data to determine the validity of testing. Developement of the fan curve from previous test data was done as a joint project between Shau Ray and Jerold Jay.

## Fan Confirm 1 (1375 RPM) (hidden)
Filter Testing 1375 RPM
Test Data developed for OM6000DD |  |  |  |  | Test data taken from testing done on MX6000
2" Mesh | 2" Pleat | 95% Oil Bag | Sum of Filters | CFM | System | Sum | SP | CFM
-0.011119 | -0.027516 | -0.012324 | -0.05096 | 0 | 3.6132 | 3.5623 | 0.5 | 5500
-0.009413 | -0.015112 | 0.0049996 | -0.019525 | 250 | 3.5899 | 3.5704 | 0.75 | 5350
-0.0074901 | -0.0015192 | 0.022585 | 0.013575 | 500 | 3.5557 | 3.5693 | 1 | 5120
-0.0053501 | 0.013262 | 0.040431 | 0.048342 | 750 | 3.5107 | 3.559 | 1.25 | 4800
-0.0029931 | 0.029231 | 0.058538 | 0.084776 | 1000 | 3.4547 | 3.5395 | 1.5 | 4650
-0.00041913 | 0.046388 | 0.076907 | 0.12288 | 1250 | 3.3879 | 3.5108 | 1.75 | 4250
0.0023719 | 0.064734 | 0.095537 | 0.16264 | 1500 | 3.3102 | 3.4729 | 2 | 3900
0.0053799 | 0.084267 | 0.11443 | 0.20408 | 1750 | 3.2217 | 3.4258 | 2.25 | 3590
0.008605 | 0.10499 | 0.13358 | 0.24718 | 2000 | 3.1223 | 3.3695 | 2.5 | 3090
0.012047 | 0.1269 | 0.153 | 0.29194 | 2250 | 3.012 | 3.3039 | 2.75 | 2890
0.015706 | 0.15 | 0.17267 | 0.33837 | 2500 | 2.8908 | 3.2292 | 3 | 2000
0.019582 | 0.17428 | 0.19261 | 0.38647 | 2750 | 2.7588 | 3.1453 | 3.25 | 1590
0.023675 | 0.19976 | 0.2128 | 0.43624 | 3000 | 2.6159 | 3.0521 | 3.5 | 1180
0.027985 | 0.22642 | 0.23326 | 0.48767 | 3250 | 2.4621 | 2.9498
0.032513 | 0.25427 | 0.25398 | 0.54077 | 3500 | 2.2975 | 2.8382
0.037257 | 0.28331 | 0.27497 | 0.59553 | 3750 | 2.1219 | 2.7175
0.042218 | 0.31354 | 0.29621 | 0.65197 | 4000 | 1.9356 | 2.5875 |  |  |  | System Curve Equation
0.047396 | 0.34495 | 0.31771 | 0.71006 | 4250 | 1.7383 | 2.4484 |  |  | y = -0.000000086970983x2 - 0.000071536086038x + 3.613231631429460
0.052791 | 0.37756 | 0.33948 | 0.76983 | 4500 | 1.5302 | 2.3
0.058404 | 0.41135 | 0.36151 | 0.83126 | 4750 | 1.3112 | 2.1424
0.064233 | 0.44633 | 0.38379 | 0.89436 | 5000 | 1.0813 | 1.9756
0.070279 | 0.4825 | 0.40634 | 0.95912 | 5250 | 0.84053 | 1.7996
0.076542 | 0.51985 | 0.42915 | 1.0255 | 5500 | 0.58891 | 1.6145
0.083023 | 0.5584 | 0.45222 | 1.0936 | 5750 | 0.32642 | 1.4201
0.08972 | 0.59813 | 0.47556 | 1.1634 | 6000 | 0.05306 | 1.2165
0.096634 | 0.63905 | 0.49915 | 1.2348 | 6250 | -0.23117 | 1.0037
0.10377 | 0.68116 | 0.52301 | 1.3079 | 6500 | -0.52628 | 0.78166
0.11111 | 0.72446 | 0.54712 | 1.3827 | 6750 | -0.83225 | 0.55045
0.11868 | 0.76895 | 0.5715 | 1.4591 | 7000 | -1.1491 | 0.31003
95% Oil Bag
y = 0.000000033443223x2 + 0.000275089743590x - 0.012324175824177
2" Mesh
y = 0.000000027778125x2 + 0.000025558846282x - 0.011118973527038
2" Pleat
y = 0.000000152087912x2 + 0.000188967032967x - 0.027516483516485

## Fan Confirm 2 (1375 RPM) (hidden)
Filter Testing 1375 RPM
Test Data developed for OM6000DD |  |  |  |  | Test data taken from testing done on MX6000
Empty | 4" Pleat | 55% Bag | Sum of Filters | CFM | System | Sum | SP | CFM
0 | -0.022203 | -0.0079835 | -0.030187 | 0 | 3.67 | 3.6398 | 0.25 | 5200
0 | -0.017448 | 0.0051979 | -0.01225 | 250 | 3.6082 | 3.596 | 0.5 | 5000
0 | -0.011688 | 0.018884 | 0.0071957 | 500 | 3.5364 | 3.5436 | 0.75 | 4790
0 | -0.0049233 | 0.033074 | 0.028151 | 750 | 3.4545 | 3.4826 | 1 | 4550
0 | 0.0028462 | 0.047769 | 0.050615 | 1000 | 3.3625 | 3.4131 | 1.25 | 4300
0 | 0.01162 | 0.062969 | 0.074589 | 1250 | 3.2604 | 3.335 | 1.5 | 4025
0 | 0.021399 | 0.078673 | 0.10007 | 1500 | 3.1482 | 3.2483 | 1.75 | 3610
0 | 0.032183 | 0.094881 | 0.12706 | 1750 | 3.0259 | 3.153 | 2 | 3350
0 | 0.043972 | 0.11159 | 0.15557 | 2000 | 2.8935 | 3.0491 | 2.25 | 3000
0 | 0.056765 | 0.12881 | 0.18558 | 2250 | 2.7511 | 2.9366 | 2.5 | 2700
0 | 0.070563 | 0.14653 | 0.2171 | 2500 | 2.5985 | 2.8156 | 2.75 | 2250
0 | 0.085366 | 0.16476 | 0.25013 | 2750 | 2.4359 | 2.686 | 3 | 1650
0 | 0.10117 | 0.18349 | 0.28466 | 3000 | 2.2631 | 2.5478 | 3.25 | 1175
0 | 0.11799 | 0.20273 | 0.32071 | 3250 | 2.0803 | 2.401 | 3.5 | 850
0 | 0.1358 | 0.22247 | 0.35827 | 3500 | 1.8874 | 2.2457
0 | 0.15462 | 0.24271 | 0.39734 | 3750 | 1.6844 | 2.0817
0 | 0.17445 | 0.26346 | 0.43791 | 4000 | 1.4713 | 1.9092 |  |  |  | System Curve Equation
0 | 0.19528 | 0.28472 | 0.48 | 4250 | 1.2481 | 1.7281 |  |  | y = -0.000000080730560x2 - 0.000226749289191x + 3.669956640814330
0 | 0.21712 | 0.30647 | 0.52359 | 4500 | 1.0148 | 1.5384
0 | 0.23996 | 0.32874 | 0.56869 | 4750 | 0.77141 | 1.3401
0 | 0.2638 | 0.3515 | 0.61531 | 5000 | 0.51795 | 1.1333
0 | 0.28865 | 0.37478 | 0.66343 | 5250 | 0.25439 | 0.91782
0 | 0.31451 | 0.39855 | 0.71306 | 5500 | -0.019264 | 0.6938
0 | 0.34137 | 0.42283 | 0.7642 | 5750 | -0.30301 | 0.4612
0 | 0.36923 | 0.44762 | 0.81685 | 6000 | -0.59684 | 0.22001
0 | 0.3981 | 0.47291 | 0.87101 | 6250 | -0.90076 | -0.029753
0 | 0.42798 | 0.4987 | 0.92668 | 6500 | -1.2148 | -0.2881
0 | 0.45886 | 0.525 | 0.98386 | 6750 | -1.5389 | -0.55503
0 | 0.49074 | 0.5518 | 1.0425 | 7000 | -1.8731 | -0.83054
55% Bag
y = 0.000000064578755x2 + 0.000206866300366x - 0.007983516483517
4" Pleat
y = 0.000000128608059x2 + 0.000068045787546x - 0.022203296703298

## Comparison 4 (hidden)
Filter Testing 1375 RPM
| Sum of Filters | Sum of Filters | Fan Curve From | Curve | Curve
CFM | 95% Oil, Mesh, Pleat | 55% Bag, 4" Pleat | 95% Oil, Mesh, Pleat | 95% Oil, Mesh, Pleat | 55% Bag, 4" Pleat
0 | -0.05096 | -0.030187 | 3.5623 | 3.6132 | 3.5925
250 | -0.019525 | -0.01225 | 3.5899 | 3.6094 | 3.6022
500 | 0.013575 | 0.0071957 | 3.5557 | 3.5421 | 3.5485
750 | 0.048342 | 0.028151 | 3.5107 | 3.4623 | 3.4825
1000 | 0.084776 | 0.050615 | 3.4547 | 3.3699 | 3.4041
1250 | 0.12288 | 0.074589 | 3.3879 | 3.265 | 3.3133
1500 | 0.16264 | 0.10007 | 3.3102 | 3.1476 | 3.2102
1750 | 0.20408 | 0.12706 | 3.2217 | 3.0176 | 3.0946
2000 | 0.24718 | 0.15557 | 3.1223 | 2.8751 | 2.9667
2250 | 0.29194 | 0.18558 | 3.012 | 2.72 | 2.8264
2500 | 0.33837 | 0.2171 | 2.8908 | 2.5524 | 2.6737
2750 | 0.38647 | 0.25013 | 2.7588 | 2.3723 | 2.5087
3000 | 0.43624 | 0.28466 | 2.6159 | 2.1796 | 2.3312
3250 | 0.48767 | 0.32071 | 2.4621 | 1.9744 | 2.1414
3500 | 0.54077 | 0.35827 | 2.2975 | 1.7567 | 1.9392
3750 | 0.59553 | 0.39734 | 2.1219 | 1.5264 | 1.7246
4000 | 0.65197 | 0.43791 | 1.9356 | 1.2836 | 1.4976
4250 | 0.71006 | 0.48 | 1.7383 | 1.0282 | 1.2583
4500 | 0.76983 | 0.52359 | 1.5302 | 0.76033 | 1.0066
4750 | 0.83126 | 0.56869 | 1.3112 | 0.47989 | 0.74246
5000 | 0.89436 | 0.61531 | 1.0813 | 0.18692 | 0.46597
5250 | 0.95912 | 0.66343 | 0.84053 | -0.11859 | 0.1771
5500 | 1.0255 | 0.71306 | 0.58891 | -0.43664 | -0.12415
5750 | 1.0936 | 0.7642 | 0.32642 | -0.76723 | -0.43778
6000 | 1.1634 | 0.81685 | 0.05306 | -1.1103 | -0.76379
6250 | 1.2348 | 0.87101 | -0.23117 | -1.466 | -1.1022
6500 | 1.3079 | 0.92668 | -0.52628 | -1.8342 | -1.453
6750 | 1.3827 | 0.98386 | -0.83225 | -2.215 | -1.8161
7000 | 1.4591 | 1.0425 | -1.1491 | -2.6082 | -2.1916

## Fan Confirm1 (1530 RPM) (hidden)
Filter Testing 1530 RPM
Test Data developed for OM6000DD |  | Test data taken from testing done on MX6000
95% Oil Bag
2" Pleat, 2" Baffle | CFM | System | Sum | SP | CFM
-0.30205 | 0 | 3.9243 | 3.6222 | 0 | 4350
-0.21871 | 250 | 3.8879 | 3.6692 | 0.25 | 4200
-0.13242 | 500 | 3.8282 | 3.6958 | 0.5 | 4030
-0.043187 | 750 | 3.7453 | 3.7022 | 0.75 | 3800
0.048989 | 1000 | 3.6392 | 3.6882 | 1 | 3620
0.14411 | 1250 | 3.5098 | 3.6539 | 1.25 | 3580
0.24217 | 1500 | 3.3571 | 3.5993 | 1.5 | 3420
0.34318 | 1750 | 3.1812 | 3.5244 | 1.75 | 3140
0.44713 | 2000 | 2.9821 | 3.4292 | 2 | 3050
0.55403 | 2250 | 2.7596 | 3.3137 | 2.25 | 2700
0.66386 | 2500 | 2.514 | 3.1778 | 2.5 | 2600
0.77665 | 2750 | 2.245 | 3.0217 | 2.75 | 2220
0.89237 | 3000 | 1.9529 | 2.8452 | 3 | 1720
1.011 | 3250 | 1.6374 | 2.6485 | 3.25 | 1680
1.1327 | 3500 | 1.2987 | 2.4314 | 3.5 | 1500
1.2572 | 3750 | 0.93679 | 2.194
1.3847 | 4000 | 0.5516 | 1.9363 |  |  | 95% Oil Bag | 2" Pleat, 2" Baffle
1.5152 | 4250 | 0.14315 | 1.6583 |  |  | y = 0.000000376793453x2 + 0.001309973237466x - 0.302053555111048
1.6485 | 4500 | -0.28855 | 1.36
1.7849 | 4750 | -0.7435 | 1.0414
1.9242 | 5000 | -1.2217 | 0.70245
2.0664 | 5250 | -1.7232 | 0.3432
2.2115 | 5500 | -2.2479 | -0.036347
2.3596 | 5750 | -2.7958 | -0.43621
2.5107 | 6000 | -3.3671 | -0.85638
2.6647 | 6250 | -3.9615 | -1.2969
2.8216 | 6500 | -4.5793 | -1.7576
2.9815 | 6750 | -5.2203 | -2.2387
3.1443 | 7000 | -5.8845 | -2.7402

## Fan Confirm 2 (1530 RPM) (hidden)
Filter Testing 1530 RPM
Test Data developed for OM6000DD |  |  |  |  | Test data taken from testing done on MX6000
2" Mesh | 2" Pleat | 95% Oil Bag | Sum of Filters | CFM | System | Sum | SP | CFM
-0.011119 | -0.027516 | -0.012324 | -0.05096 | 0 | 4.0764 | 4.0254 | 1 | 5100
-0.009413 | -0.015112 | 0.0049996 | -0.019525 | 250 | 4.0603 | 4.0408 | 1.25 | 4920
-0.0074901 | -0.0015192 | 0.022585 | 0.013575 | 500 | 4.0304 | 4.044 | 1.5 | 4620
-0.0053501 | 0.013262 | 0.040431 | 0.048342 | 750 | 3.9866 | 4.0349 | 1.75 | 4410
-0.0029931 | 0.029231 | 0.058538 | 0.084776 | 1000 | 3.929 | 4.0138 | 2 | 4200
-0.00041913 | 0.046388 | 0.076907 | 0.12288 | 1250 | 3.8575 | 3.9804 | 2.25 | 3900
0.0023719 | 0.064734 | 0.095537 | 0.16264 | 1500 | 3.7722 | 3.9348 | 2.5 | 3600
0.0053799 | 0.084267 | 0.11443 | 0.20408 | 1750 | 3.673 | 3.8771 | 2.75 | 3320
0.008605 | 0.10499 | 0.13358 | 0.24718 | 2000 | 3.56 | 3.8071 | 3 | 2800
0.012047 | 0.1269 | 0.153 | 0.29194 | 2250 | 3.4331 | 3.725 | 3.25 | 2650
0.015706 | 0.15 | 0.17267 | 0.33837 | 2500 | 3.2924 | 3.6307 | 3.5 | 2240
0.019582 | 0.17428 | 0.19261 | 0.38647 | 2750 | 3.1378 | 3.5242 | 3.75 | 1500
0.023675 | 0.19976 | 0.2128 | 0.43624 | 3000 | 2.9693 | 3.4056
0.027985 | 0.22642 | 0.23326 | 0.48767 | 3250 | 2.7871 | 3.2747
0.032513 | 0.25427 | 0.25398 | 0.54077 | 3500 | 2.5909 | 3.1317
0.037257 | 0.28331 | 0.27497 | 0.59553 | 3750 | 2.381 | 2.9765
0.042218 | 0.31354 | 0.29621 | 0.65197 | 4000 | 2.1571 | 2.8091 |  |  |  | System Curve Equation
0.047396 | 0.34495 | 0.31771 | 0.71006 | 4250 | 1.9195 | 2.6295 |  |  | y = -0.000000110797563x2 - 0.000036623999839x + 4.076397599699190
0.052791 | 0.37756 | 0.33948 | 0.76983 | 4500 | 1.6679 | 2.4378
0.058404 | 0.41135 | 0.36151 | 0.83126 | 4750 | 1.4026 | 2.2338
0.064233 | 0.44633 | 0.38379 | 0.89436 | 5000 | 1.1233 | 2.0177
0.070279 | 0.4825 | 0.40634 | 0.95912 | 5250 | 0.83026 | 1.7894
0.076542 | 0.51985 | 0.42915 | 1.0255 | 5500 | 0.52334 | 1.5489
0.083023 | 0.5584 | 0.45222 | 1.0936 | 5750 | 0.20257 | 1.2962
0.08972 | 0.59813 | 0.47556 | 1.1634 | 6000 | -0.13206 | 1.0314
0.096634 | 0.63905 | 0.49915 | 1.2348 | 6250 | -0.48053 | 0.75431
0.10377 | 0.68116 | 0.52301 | 1.3079 | 6500 | -0.84286 | 0.46508
0.11111 | 0.72446 | 0.54712 | 1.3827 | 6750 | -1.219 | 0.16367
0.11868 | 0.76895 | 0.5715 | 1.4591 | 7000 | -1.6091 | -0.14992
95% Oil Bag
y = 0.000000033443223x2 + 0.000275089743590x - 0.012324175824177
2" Mesh
y = 0.000000027778125x2 + 0.000025558846282x - 0.011118973527038
2" Pleat
y = 0.000000152087912x2 + 0.000188967032967x - 0.027516483516485

## Fan Confirm 3 (1530 RPM) (hidden)
Filter Testing 1530 RPM
Test Data developed for OM6000DD |  |  |  |  | Test data taken from testing done on MX6000
Empty | 4" Pleat | 55% Bag | Sum of Filters | CFM | System | Sum | SP | CFM
0 | -0.022203 | -0.0079835 | -0.030187 | 0 | 3.668 | 3.6378 | 1.5 | 5300
0 | -0.017448 | 0.0051979 | -0.01225 | 250 | 3.7297 | 3.7175 | 1.75 | 5100
0 | -0.011688 | 0.018884 | 0.0071957 | 500 | 3.7752 | 3.7824 | 2 | 4800
0 | -0.0049233 | 0.033074 | 0.028151 | 750 | 3.8044 | 3.8325 | 2.25 | 4550
0 | 0.0028462 | 0.047769 | 0.050615 | 1000 | 3.8173 | 3.8679 | 2.5 | 4250
0 | 0.01162 | 0.062969 | 0.074589 | 1250 | 3.814 | 3.8886 | 2.75 | 3800
0 | 0.021399 | 0.078673 | 0.10007 | 1500 | 3.7945 | 3.8945 | 3 | 3520
0 | 0.032183 | 0.094881 | 0.12706 | 1750 | 3.7587 | 3.8857 | 3.25 | 3140
0 | 0.043972 | 0.11159 | 0.15557 | 2000 | 3.7066 | 3.8622 | 3.5 | 3000
0 | 0.056765 | 0.12881 | 0.18558 | 2250 | 3.6383 | 3.8239 | 3.75 | 1600
0 | 0.070563 | 0.14653 | 0.2171 | 2500 | 3.5538 | 3.7709
0 | 0.085366 | 0.16476 | 0.25013 | 2750 | 3.453 | 3.7031
0 | 0.10117 | 0.18349 | 0.28466 | 3000 | 3.3359 | 3.6206
0 | 0.11799 | 0.20273 | 0.32071 | 3250 | 3.2026 | 3.5234
0 | 0.1358 | 0.22247 | 0.35827 | 3500 | 3.0531 | 3.4114
0 | 0.15462 | 0.24271 | 0.39734 | 3750 | 2.8873 | 3.2846
0 | 0.17445 | 0.26346 | 0.43791 | 4000 | 2.7053 | 3.1432 |  |  |  | System Curve Equation
0 | 0.19528 | 0.28472 | 0.48 | 4250 | 2.507 | 2.987 |  |  | y = -0.000000129995740x2 + 0.000279292243639x + 3.668029564394030
0 | 0.21712 | 0.30647 | 0.52359 | 4500 | 2.2924 | 2.816
0 | 0.23996 | 0.32874 | 0.56869 | 4750 | 2.0616 | 2.6303
0 | 0.2638 | 0.3515 | 0.61531 | 5000 | 1.8146 | 2.4299
0 | 0.28865 | 0.37478 | 0.66343 | 5250 | 1.5513 | 2.2147
0 | 0.31451 | 0.39855 | 0.71306 | 5500 | 1.2718 | 1.9848
0 | 0.34137 | 0.42283 | 0.7642 | 5750 | 0.97598 | 1.7402
0 | 0.36923 | 0.44762 | 0.81685 | 6000 | 0.66394 | 1.4808
0 | 0.3981 | 0.47291 | 0.87101 | 6250 | 0.33565 | 1.2067
0 | 0.42798 | 0.4987 | 0.92668 | 6500 | -0.0088909 | 0.91779
0 | 0.45886 | 0.525 | 0.98386 | 6750 | -0.36968 | 0.61418
0 | 0.49074 | 0.5518 | 1.0425 | 7000 | -0.74672 | 0.29583
55% Bag
y = 0.000000064578755x2 + 0.000206866300366x - 0.007983516483517
4" Pleat
y = 0.000000128608059x2 + 0.000068045787546x - 0.022203296703298

## Comparison 1 (hidden)
Filter Testing 1530 RPM
| Sum of Filters | Sum of Filters | Fan Curve From | Curve | Curve
CFM | 95% Oil, Mesh, Pleat | 55% Bag, 4" Pleat | 95% Oil, Mesh, Pleat | 95% Oil, Mesh, Pleat | 55% Bag, 4" Pleat
0 | -0.30205 | -0.05096 | 4.0254 | 4.3275 | 4.0764
250 | -0.21871 | -0.019525 | 4.0408 | 4.2595 | 4.0603
500 | -0.13242 | 0.013575 | 4.044 | 4.1764 | 4.0304
750 | -0.043187 | 0.048342 | 4.0349 | 4.0781 | 3.9866
1000 | 0.048989 | 0.084776 | 4.0138 | 3.9648 | 3.929
1250 | 0.14411 | 0.12288 | 3.9804 | 3.8363 | 3.8575
1500 | 0.24217 | 0.16264 | 3.9348 | 3.6926 | 3.7722
1750 | 0.34318 | 0.20408 | 3.8771 | 3.5339 | 3.673
2000 | 0.44713 | 0.24718 | 3.8071 | 3.36 | 3.56
2250 | 0.55403 | 0.29194 | 3.725 | 3.171 | 3.4331
2500 | 0.66386 | 0.33837 | 3.6307 | 2.9669 | 3.2924
2750 | 0.77665 | 0.38647 | 3.5242 | 2.7476 | 3.1378
3000 | 0.89237 | 0.43624 | 3.4056 | 2.5132 | 2.9693
3250 | 1.011 | 0.48767 | 3.2747 | 2.2637 | 2.7871
3500 | 1.1327 | 0.54077 | 3.1317 | 1.9991 | 2.5909
3750 | 1.2572 | 0.59553 | 2.9765 | 1.7193 | 2.381
4000 | 1.3847 | 0.65197 | 2.8091 | 1.4244 | 2.1571
4250 | 1.5152 | 0.71006 | 2.6295 | 1.1144 | 1.9195
4500 | 1.6485 | 0.76983 | 2.4378 | 0.78922 | 1.6679
4750 | 1.7849 | 0.83126 | 2.2338 | 0.44894 | 1.4026
5000 | 1.9242 | 0.89436 | 2.0177 | 0.093541 | 1.1233
5250 | 2.0664 | 0.95912 | 1.7894 | -0.27699 | 0.83026
5500 | 2.2115 | 1.0255 | 1.5489 | -0.66265 | 0.52334
5750 | 2.3596 | 1.0936 | 1.2962 | -1.0634 | 0.20257
6000 | 2.5107 | 1.1634 | 1.0314 | -1.4793 | -0.13206
6250 | 2.6647 | 1.2348 | 0.75431 | -1.9104 | -0.48053
6500 | 2.8216 | 1.3079 | 0.46508 | -2.3565 | -0.84286
6750 | 2.9815 | 1.3827 | 0.16367 | -2.8178 | -1.219
7000 | 3.1443 | 1.4591 | -0.14992 | -3.2943 | -1.6091

## Fan Confirm 1 (1675 RPM) (hidden)
Filter Testing 1675 RPM
Test Data developed for OM6000DD |  |  |  |  | Test data taken from testing done on MX6000
2" Mesh | 2" Pleat | 95% Oil Bag | Sum of Filters | CFM | System | Sum | SP | CFM
-0.011119 | -0.027516 | -0.012324 | -0.05096 | 0 | 4.7623 | 4.7113 | 1.75 | 5000
-0.009413 | -0.015112 | 0.0049996 | -0.019525 | 250 | 4.7783 | 4.7588 | 2 | 4800
-0.0074901 | -0.0015192 | 0.022585 | 0.013575 | 500 | 4.7769 | 4.7905 | 2.25 | 4610
-0.0053501 | 0.013262 | 0.040431 | 0.048342 | 750 | 4.758 | 4.8064 | 2.5 | 4350
-0.0029931 | 0.029231 | 0.058538 | 0.084776 | 1000 | 4.7217 | 4.8065 | 2.75 | 4200
-0.00041913 | 0.046388 | 0.076907 | 0.12288 | 1250 | 4.6679 | 4.7908 | 3 | 3950
0.0023719 | 0.064734 | 0.095537 | 0.16264 | 1500 | 4.5967 | 4.7593 | 3.25 | 3750
0.0053799 | 0.084267 | 0.11443 | 0.20408 | 1750 | 4.508 | 4.7121 | 3.5 | 3410
0.008605 | 0.10499 | 0.13358 | 0.24718 | 2000 | 4.4018 | 4.649 | 3.75 | 3100
0.012047 | 0.1269 | 0.153 | 0.29194 | 2250 | 4.2782 | 4.5702 | 4 | 2600
0.015706 | 0.15 | 0.17267 | 0.33837 | 2500 | 4.1371 | 4.4755 | 4.25 | 2200
0.019582 | 0.17428 | 0.19261 | 0.38647 | 2750 | 3.9786 | 4.3651 | 4.5 | 1600
0.023675 | 0.19976 | 0.2128 | 0.43624 | 3000 | 3.8026 | 4.2389 | 4.75 | 1300
0.027985 | 0.22642 | 0.23326 | 0.48767 | 3250 | 3.6092 | 4.0969
0.032513 | 0.25427 | 0.25398 | 0.54077 | 3500 | 3.3983 | 3.9391
0.037257 | 0.28331 | 0.27497 | 0.59553 | 3750 | 3.1699 | 3.7655
0.042218 | 0.31354 | 0.29621 | 0.65197 | 4000 | 2.9241 | 3.5761 |  |  |  | System Curve Equation
0.047396 | 0.34495 | 0.31771 | 0.71006 | 4250 | 2.6609 | 3.3709 |  |  | y = -0.000000139657478x2 + 0.000099099167612x + 4.762259729717390
0.052791 | 0.37756 | 0.33948 | 0.76983 | 4500 | 2.3801 | 3.15
0.058404 | 0.41135 | 0.36151 | 0.83126 | 4750 | 2.082 | 2.9132
0.064233 | 0.44633 | 0.38379 | 0.89436 | 5000 | 1.7663 | 2.6607
0.070279 | 0.4825 | 0.40634 | 0.95912 | 5250 | 1.4332 | 2.3923
0.076542 | 0.51985 | 0.42915 | 1.0255 | 5500 | 1.0827 | 2.1082
0.083023 | 0.5584 | 0.45222 | 1.0936 | 5750 | 0.71465 | 1.8083
0.08972 | 0.59813 | 0.47556 | 1.1634 | 6000 | 0.32919 | 1.4926
0.096634 | 0.63905 | 0.49915 | 1.2348 | 6250 | -0.073741 | 1.1611
0.10377 | 0.68116 | 0.52301 | 1.3079 | 6500 | -0.49412 | 0.81381
0.11111 | 0.72446 | 0.54712 | 1.3827 | 6750 | -0.93196 | 0.45073
0.11868 | 0.76895 | 0.5715 | 1.4591 | 7000 | -1.3873 | 0.071865
95% Oil Bag
y = 0.000000033443223x2 + 0.000275089743590x - 0.012324175824177
2" Mesh
y = 0.000000027778125x2 + 0.000025558846282x - 0.011118973527038
2" Pleat
y = 0.000000152087912x2 + 0.000188967032967x - 0.027516483516485

## Fan Confirm 2 (1675 RPM) (hidden)
Filter Testing 1675 RPM
Test Data developed for OM6000DD |  |  |  |  | Test data taken from testing done on MX6000
Empty | 4" Pleat | 55% Bag | Sum of Filters | CFM | System | Sum | SP | CFM
0 | -0.022203 | -0.0079835 | -0.030187 | 0 | 5.2356 | 5.2054 | 1.75 | 5500
0 | -0.017448 | 0.0051979 | -0.01225 | 250 | 5.1832 | 5.1709 | 2 | 5400
0 | -0.011688 | 0.018884 | 0.0071957 | 500 | 5.1215 | 5.1287 | 2.25 | 5225
0 | -0.0049233 | 0.033074 | 0.028151 | 750 | 5.0507 | 5.0789 | 2.5 | 5125
0 | 0.0028462 | 0.047769 | 0.050615 | 1000 | 4.9707 | 5.0213 | 2.75 | 4725
0 | 0.01162 | 0.062969 | 0.074589 | 1250 | 4.8815 | 4.9561 | 3 | 4325
0 | 0.021399 | 0.078673 | 0.10007 | 1500 | 4.7832 | 4.8832 | 3.25 | 4200
0 | 0.032183 | 0.094881 | 0.12706 | 1750 | 4.6756 | 4.8027 | 3.5 | 3800
0 | 0.043972 | 0.11159 | 0.15557 | 2000 | 4.5589 | 4.7144 | 3.75 | 3450
0 | 0.056765 | 0.12881 | 0.18558 | 2250 | 4.4329 | 4.6185 | 4 | 3000
0 | 0.070563 | 0.14653 | 0.2171 | 2500 | 4.2978 | 4.5149 | 4.25 | 2400
0 | 0.085366 | 0.16476 | 0.25013 | 2750 | 4.1535 | 4.4037 | 4.5 | 1600
0 | 0.10117 | 0.18349 | 0.28466 | 3000 | 4.0001 | 4.2847 | 4.75 | 1250
0 | 0.11799 | 0.20273 | 0.32071 | 3250 | 3.8374 | 4.1581 | 5 | 1200
0 | 0.1358 | 0.22247 | 0.35827 | 3500 | 3.6655 | 4.0238 | 5.25 | 775
0 | 0.15462 | 0.24271 | 0.39734 | 3750 | 3.4845 | 3.8819
0 | 0.17445 | 0.26346 | 0.43791 | 4000 | 3.2943 | 3.7322 |  |  |  | System Curve Equation
0 | 0.19528 | 0.28472 | 0.48 | 4250 | 3.0949 | 3.5749 |  |  | y = -0.000000073477450x2 - 0.000191415469391x + 5.235599821125230
0 | 0.21712 | 0.30647 | 0.52359 | 4500 | 2.8863 | 3.4099
0 | 0.23996 | 0.32874 | 0.56869 | 4750 | 2.6685 | 3.2372
0 | 0.2638 | 0.3515 | 0.61531 | 5000 | 2.4416 | 3.0569
0 | 0.28865 | 0.37478 | 0.66343 | 5250 | 2.2054 | 2.8689
0 | 0.31451 | 0.39855 | 0.71306 | 5500 | 1.9601 | 2.6732
0 | 0.34137 | 0.42283 | 0.7642 | 5750 | 1.7056 | 2.4698
0 | 0.36923 | 0.44762 | 0.81685 | 6000 | 1.4419 | 2.2588
0 | 0.3981 | 0.47291 | 0.87101 | 6250 | 1.169 | 2.0401
0 | 0.42798 | 0.4987 | 0.92668 | 6500 | 0.88698 | 1.8137
0 | 0.45886 | 0.525 | 0.98386 | 6750 | 0.59573 | 1.5796
0 | 0.49074 | 0.5518 | 1.0425 | 7000 | 0.2953 | 1.3378
55% Bag
y = 0.000000064578755x2 + 0.000206866300366x - 0.007983516483517
4" Pleat
y = 0.000000128608059x2 + 0.000068045787546x - 0.022203296703298

## Comparison 2 (hidden)
Filter Testing 1675 RPM
| Sum of Filters | Sum of Filters | Fan Curve From | Curve | Curve
CFM | 95% Oil, Mesh, Pleat | 55% Bag, 4" Pleat | 95% Oil, Mesh, Pleat | 95% Oil, Mesh, Pleat | 55% Bag, 4" Pleat
0 | -0.05096 | -0.030187 | 4.7113 | 4.7623 | 4.7415
250 | -0.019525 | -0.01225 | 4.7588 | 4.7783 | 4.771
500 | 0.013575 | 0.0071957 | 4.7905 | 4.7769 | 4.7833
750 | 0.048342 | 0.028151 | 4.8064 | 4.758 | 4.7782
1000 | 0.084776 | 0.050615 | 4.8065 | 4.7217 | 4.7559
1250 | 0.12288 | 0.074589 | 4.7908 | 4.6679 | 4.7162
1500 | 0.16264 | 0.10007 | 4.7593 | 4.5967 | 4.6592
1750 | 0.20408 | 0.12706 | 4.7121 | 4.508 | 4.585
2000 | 0.24718 | 0.15557 | 4.649 | 4.4018 | 4.4934
2250 | 0.29194 | 0.18558 | 4.5702 | 4.2782 | 4.3846
2500 | 0.33837 | 0.2171 | 4.4755 | 4.1371 | 4.2584
2750 | 0.38647 | 0.25013 | 4.3651 | 3.9786 | 4.115
3000 | 0.43624 | 0.28466 | 4.2389 | 3.8026 | 3.9542
3250 | 0.48767 | 0.32071 | 4.0969 | 3.6092 | 3.7762
3500 | 0.54077 | 0.35827 | 3.9391 | 3.3983 | 3.5808
3750 | 0.59553 | 0.39734 | 3.7655 | 3.1699 | 3.3681
4000 | 0.65197 | 0.43791 | 3.5761 | 2.9241 | 3.1382
4250 | 0.71006 | 0.48 | 3.3709 | 2.6609 | 2.8909
4500 | 0.76983 | 0.52359 | 3.15 | 2.3801 | 2.6264
4750 | 0.83126 | 0.56869 | 2.9132 | 2.082 | 2.3445
5000 | 0.89436 | 0.61531 | 2.6607 | 1.7663 | 2.0454
5250 | 0.95912 | 0.66343 | 2.3923 | 1.4332 | 1.7289
5500 | 1.0255 | 0.71306 | 2.1082 | 1.0827 | 1.3952
5750 | 1.0936 | 0.7642 | 1.8083 | 0.71465 | 1.0441
6000 | 1.1634 | 0.81685 | 1.4926 | 0.32919 | 0.67574
6250 | 1.2348 | 0.87101 | 1.1611 | -0.073741 | 0.29009
6500 | 1.3079 | 0.92668 | 0.81381 | -0.49412 | -0.11287
6750 | 1.3827 | 0.98386 | 0.45073 | -0.93196 | -0.53312
7000 | 1.4591 | 1.0425 | 0.071865 | -1.3873 | -0.97068

## Fan Confirm 1 (1800 RPM) (hidden)
Filter Testing 1800 RPM
Test Data developed for OM6000DD |  |  |  |  | Test data taken from testing done on MX6000
2" Mesh | 2" Pleat | 95% Oil Bag | Sum of Filters | CFM | System | Sum | SP | CFM
-0.011119 | -0.027516 | -0.012324 | -0.05096 | 0 | 5.8204 | 5.7695 | 4.5 | 3700
-0.009413 | -0.015112 | 0.0049996 | -0.019525 | 250 | 5.8461 | 5.8266 | 4.75 | 3250
-0.0074901 | -0.0015192 | 0.022585 | 0.013575 | 500 | 5.8541 | 5.8677 | 5 | 2800
-0.0053501 | 0.013262 | 0.040431 | 0.048342 | 750 | 5.8445 | 5.8929 | 5.25 | 2100
-0.0029931 | 0.029231 | 0.058538 | 0.084776 | 1000 | 5.8173 | 5.902 | 5.75 | 1670
-0.00041913 | 0.046388 | 0.076907 | 0.12288 | 1250 | 5.7723 | 5.8952 | 6 | 1360
0.0023719 | 0.064734 | 0.095537 | 0.16264 | 1500 | 5.7098 | 5.8724 | 5.75 | 100
0.0053799 | 0.084267 | 0.11443 | 0.20408 | 1750 | 5.6295 | 5.8336
0.008605 | 0.10499 | 0.13358 | 0.24718 | 2000 | 5.5317 | 5.7788
0.012047 | 0.1269 | 0.153 | 0.29194 | 2250 | 5.4161 | 5.7081
0.015706 | 0.15 | 0.17267 | 0.33837 | 2500 | 5.283 | 5.6213
0.019582 | 0.17428 | 0.19261 | 0.38647 | 2750 | 5.1322 | 5.5186
0.023675 | 0.19976 | 0.2128 | 0.43624 | 3000 | 4.9637 | 5.3999
0.027985 | 0.22642 | 0.23326 | 0.48767 | 3250 | 4.7776 | 5.2652
0.032513 | 0.25427 | 0.25398 | 0.54077 | 3500 | 4.5738 | 5.1146
0.037257 | 0.28331 | 0.27497 | 0.59553 | 3750 | 4.3524 | 4.9479
0.042218 | 0.31354 | 0.29621 | 0.65197 | 4000 | 4.1133 | 4.7653 |  |  |  | System Curve Equation
0.047396 | 0.34495 | 0.31771 | 0.71006 | 4250 | 3.8566 | 4.5666 |  |  | y = -0.000000141201145x2 + 0.000138016328022x + 5.820440534490620
0.052791 | 0.37756 | 0.33948 | 0.76983 | 4500 | 3.5822 | 4.352
0.058404 | 0.41135 | 0.36151 | 0.83126 | 4750 | 3.2902 | 4.1214
0.064233 | 0.44633 | 0.38379 | 0.89436 | 5000 | 2.9805 | 3.8748
0.070279 | 0.4825 | 0.40634 | 0.95912 | 5250 | 2.6532 | 3.6123
0.076542 | 0.51985 | 0.42915 | 1.0255 | 5500 | 2.3082 | 3.3337
0.083023 | 0.5584 | 0.45222 | 1.0936 | 5750 | 1.9456 | 3.0392
0.08972 | 0.59813 | 0.47556 | 1.1634 | 6000 | 1.5653 | 2.7287
0.096634 | 0.63905 | 0.49915 | 1.2348 | 6250 | 1.1674 | 2.4022
0.10377 | 0.68116 | 0.52301 | 1.3079 | 6500 | 0.7518 | 2.0597
0.11111 | 0.72446 | 0.54712 | 1.3827 | 6750 | 0.31857 | 1.7013
0.11868 | 0.76895 | 0.5715 | 1.4591 | 7000 | -0.1323 | 1.3268
95% Oil Bag
y = 0.000000033443223x2 + 0.000275089743590x - 0.012324175824177
2" Mesh
y = 0.000000027778125x2 + 0.000025558846282x - 0.011118973527038
2" Pleat
y = 0.000000152087912x2 + 0.000188967032967x - 0.027516483516485

## Fan Confirm 2 (1800 RPM) (hidden)
Filter Testing 1800 RPM
Test Data developed for OM6000DD |  |  |  |  | Test data taken from testing done on MX6000
Empty | 4" Pleat | 55% Bag | Sum of Filters | CFM | System | Sum | SP | CFM
0 | -0.022203 | -0.0079835 | -0.030187 | 0 | 9.0516 | 9.0214 | 4.75 | 3840
0 | -0.017448 | 0.0051979 | -0.01225 | 250 | 8.245 | 8.2328 | 5 | 3190
0 | -0.011688 | 0.018884 | 0.0071957 | 500 | 7.5637 | 7.5709 | 5.25 | 2510
0 | -0.0049233 | 0.033074 | 0.028151 | 750 | 6.996 | 7.0241 | 5.5 | 1800
0 | 0.0028462 | 0.047769 | 0.050615 | 1000 | 6.5301 | 6.5808 | 5.75 | 1690
0 | 0.01162 | 0.062969 | 0.074589 | 1250 | 6.1545 | 6.2291 | 6 | 1370
0 | 0.021399 | 0.078673 | 0.10007 | 1500 | 5.8575 | 5.9576
0 | 0.032183 | 0.094881 | 0.12706 | 1750 | 5.6274 | 5.7545
0 | 0.043972 | 0.11159 | 0.15557 | 2000 | 5.4525 | 5.6081
0 | 0.056765 | 0.12881 | 0.18558 | 2250 | 5.3212 | 5.5068
0 | 0.070563 | 0.14653 | 0.2171 | 2500 | 5.2219 | 5.439
0 | 0.085366 | 0.16476 | 0.25013 | 2750 | 5.1428 | 5.3929
0 | 0.10117 | 0.18349 | 0.28466 | 3000 | 5.0723 | 5.357
0 | 0.11799 | 0.20273 | 0.32071 | 3250 | 4.9988 | 5.3195
0 | 0.1358 | 0.22247 | 0.35827 | 3500 | 4.9105 | 5.2688
0 | 0.15462 | 0.24271 | 0.39734 | 3750 | 4.7959 | 5.1932
0 | 0.17445 | 0.26346 | 0.43791 | 4000 | 4.6432 | 5.0811 |  |  |  | System Curve Equation
0 | 0.19528 | 0.28472 | 0.48 | 4250 | 4.4408 | 4.9207 |  |  | y = -0.000000000124396x3 + 0.000001095085225x2 - 0.003492107646663x + 9.051567709177630
0 | 0.21712 | 0.30647 | 0.52359 | 4500 | 4.177 | 4.7006
0 | 0.23996 | 0.32874 | 0.56869 | 4750 | 3.8402 | 4.4089
0 | 0.2638 | 0.3515 | 0.61531 | 5000 | 3.4187 | 4.034
0 | 0.28865 | 0.37478 | 0.66343 | 5250 | 2.9008 | 3.5642
0 | 0.31451 | 0.39855 | 0.71306 | 5500 | 2.2749 | 2.988
0 | 0.34137 | 0.42283 | 0.7642 | 5750 | 1.5294 | 2.2936
0 | 0.36923 | 0.44762 | 0.81685 | 6000 | 0.65245 | 1.4693
0 | 0.3981 | 0.47291 | 0.87101 | 6250 | -0.36746 | 0.50356
0 | 0.42798 | 0.4987 | 0.92668 | 6500 | -1.542 | -0.61535
0 | 0.45886 | 0.525 | 0.98386 | 6750 | -2.8829 | -1.8991
0 | 0.49074 | 0.5518 | 1.0425 | 7000 | -4.4018 | -3.3593
55% Bag
y = 0.000000064578755x2 + 0.000206866300366x - 0.007983516483517
4" Pleat
y = 0.000000128608059x2 + 0.000068045787546x - 0.022203296703298

## Comparison 3 (hidden)
Filter Testing 1800 RPM
| Sum of Filters | Sum of Filters | Fan Curve From | Curve | Curve
CFM | 95% Oil, Mesh, Pleat | 55% Bag, 4" Pleat | 95% Oil, Mesh, Pleat | 95% Oil, Mesh, Pleat | 55% Bag, 4" Pleat
0 | -0.05096 | -0.030187 | 5.7695 | 5.8204 | 5.7997
250 | -0.019525 | -0.01225 | 5.8461 | 5.8656 | 5.8584
500 | 0.013575 | 0.0071957 | 5.8541 | 5.8406 | 5.847
750 | 0.048342 | 0.028151 | 5.8445 | 5.7962 | 5.8164
1000 | 0.084776 | 0.050615 | 5.8173 | 5.7325 | 5.7666
1250 | 0.12288 | 0.074589 | 5.7723 | 5.6495 | 5.6977
1500 | 0.16264 | 0.10007 | 5.7098 | 5.5471 | 5.6097
1750 | 0.20408 | 0.12706 | 5.6295 | 5.4255 | 5.5025
2000 | 0.24718 | 0.15557 | 5.5317 | 5.2845 | 5.3761
2250 | 0.29194 | 0.18558 | 5.4161 | 5.1242 | 5.2306
2500 | 0.33837 | 0.2171 | 5.283 | 4.9446 | 5.0659
2750 | 0.38647 | 0.25013 | 5.1322 | 4.7457 | 4.882
3000 | 0.43624 | 0.28466 | 4.9637 | 4.5274 | 4.679
3250 | 0.48767 | 0.32071 | 4.7776 | 4.2899 | 4.4568
3500 | 0.54077 | 0.35827 | 4.5738 | 4.033 | 4.2155
3750 | 0.59553 | 0.39734 | 4.3524 | 3.7568 | 3.955
4000 | 0.65197 | 0.43791 | 4.1133 | 3.4613 | 3.6754
4250 | 0.71006 | 0.48 | 3.8566 | 3.1465 | 3.3766
4500 | 0.76983 | 0.52359 | 3.5822 | 2.8124 | 3.0586
4750 | 0.83126 | 0.56869 | 3.2902 | 2.4589 | 2.7215
5000 | 0.89436 | 0.61531 | 2.9805 | 2.0861 | 2.3652
5250 | 0.95912 | 0.66343 | 2.6532 | 1.6941 | 1.9897
5500 | 1.0255 | 0.71306 | 2.3082 | 1.2826 | 1.5951
5750 | 1.0936 | 0.7642 | 1.9456 | 0.85193 | 1.1814
6000 | 1.1634 | 0.81685 | 1.5653 | 0.40189 | 0.74845
6250 | 1.2348 | 0.87101 | 1.1674 | -0.067466 | 0.29636
6500 | 1.3079 | 0.92668 | 0.7518 | -0.55614 | -0.17488
6750 | 1.3827 | 0.98386 | 0.31857 | -1.0641 | -0.66528
7000 | 1.4591 | 1.0425 | -0.1323 | -1.5914 | -1.1748